## Sheet1
Feature | Level 1 | Level 2 | Level 3 | xTAG
Field monitoring (Optional) | ● | ● | ● | B field probe for non-invasive motor monitoring
Vibration monitoring | ● | ● | ● | 2 axis integrated MEMs + 2 IEPE input. Level 1 device has integrated vibration and temperature sensors
Bearing Bracket temperature monitoring | ● | ● | ● | Integrated IR surface temperature + type K thermocouple input
Information communication via LED | ● | ● | ● | WiFi/BT and RS 232/485 modes available
Information communication via mobile app | ● | ● | ● | Yes, BT and cloud connected
Hydraulic condition monitoring |  | ● | ● | 2 Pressure transducer ports (4-20mA)
Hydraulic information to drive VFD |  | ● | ● | Yes, via serial/4 to 20 mA output signals
Connection to customer supervision |  |  | ● | Yes, via xCloud API
Working condition smart analysis |  |  | ● | Possible with API to xCloud analytics
Communication to Xylem Cloud |  |  | ● | Yes, via WiFi
Provide service link to working condition |  |  | ● | Yes, vis secure log on to device or xCloud